## Layout Guide
Category | Net Name | Pin (MT7921) | Description | Impedance | Type | Width | Length Limit (mil) | Spacing | Shielding | Layer Stack | Notes
Communication Interface | I2C_ADR0 | TBD | I2C/I3C 應用: AP-I2C 和 SCP-I2C 來自不同的 IP，請勿將 AP/SCP 設備連接到同一個 I2C 總線。I2C0~I2C9 具有內部上拉電阻（軟體預設 1KΩ，硬體預設 10KΩ，也支援 3KΩ），因此不需要外部上拉電阻。對於 I2C 標準模式、快速模式和快速模式增強版，建議將 I/O 類型配置為開漏（內部上拉 1KΩ）。對於高速模式，建議使用推挽式(Push-pull)類型。為提高訊號品質，在 SDA 線路中串聯一個電阻將有助於改善過衝或下衝。 | 50 Ohm (standard signal) | I2C | 5 mil | Not specified | Standard spacing | Ground guard preferred | Any signal layer | Avoid AP and SCP devices sharing the same bus. Internal pull-up resistors available. Open drain for standard/fast modes, push-pull for high-speed. Series resistor on SDA for signal quality.
Communication Interface | I2C_ADR1 | TBD | I2C/I3C 應用: AP-I2C 和 SCP-I2C 來自不同的 IP，請勿將 AP/SCP 設備連接到同一個 I2C 總線。I2C0~I2C9 具有內部上拉電阻（軟體預設 1KΩ，硬體預設 10KΩ，也支援 3KΩ），因此不需要外部上拉電阻。對於 I2C 標準模式、快速模式和快速模式增強版，建議將 I/O 類型配置為開漏（內部上拉 1KΩ）。對於高速模式，建議使用推挽式(Push-pull)類型。為提高訊號品質，在 SDA 線路中串聯一個電阻將有助於改善過衝或下衝。 | 50 Ohm (standard signal) | I2C | 5 mil | Not specified | Standard spacing | Ground guard preferred | Any signal layer | Avoid AP and SCP devices sharing the same bus. Internal pull-up resistors available. Open drain for standard/fast modes, push-pull for high-speed. Series resistor on SDA for signal quality.
Communication Interface | I2C_SCL | TBD | I2C/I3C 應用: AP-I2C 和 SCP-I2C 來自不同的 IP，請勿將 AP/SCP 設備連接到同一個 I2C 總線。I2C0~I2C9 具有內部上拉電阻（軟體預設 1KΩ，硬體預設 10KΩ，也支援 3KΩ），因此不需要外部上拉電阻。對於 I2C 標準模式、快速模式和快速模式增強版，建議將 I/O 類型配置為開漏（內部上拉 1KΩ）。對於高速模式，建議使用推挽式(Push-pull)類型。為提高訊號品質，在 SDA 線路中串聯一個電阻將有助於改善過衝或下衝。 | 50 Ohm (standard signal) | I2C | 5 mil | Not specified | Standard spacing | Ground guard preferred | Any signal layer | Avoid AP and SCP devices sharing the same bus. Internal pull-up resistors available. Open drain for standard/fast modes, push-pull for high-speed. Series resistor on SDA for signal quality.
Communication Interface | I2C_SDA | TBD | I2C/I3C 應用: AP-I2C 和 SCP-I2C 來自不同的 IP，請勿將 AP/SCP 設備連接到同一個 I2C 總線。I2C0~I2C9 具有內部上拉電阻（軟體預設 1KΩ，硬體預設 10KΩ，也支援 3KΩ），因此不需要外部上拉電阻。對於 I2C 標準模式、快速模式和快速模式增強版，建議將 I/O 類型配置為開漏（內部上拉 1KΩ）。對於高速模式，建議使用推挽式(Push-pull)類型。為提高訊號品質，在 SDA 線路中串聯一個電阻將有助於改善過衝或下衝。 | 50 Ohm (standard signal) | I2C | 5 mil | Not specified | Standard spacing | Ground guard preferred | Any signal layer | Avoid AP and SCP devices sharing the same bus. Internal pull-up resistors available. Open drain for standard/fast modes, push-pull for high-speed. Series resistor on SDA for signal quality.
Communication Interface | SPI2_CSB_NFC | TBD | SPI 總線的所有走線應在同一層中由附近的接地走線良好屏蔽。這些走線還應該被 n-1 和 n+1 層中的接地走線包圍，並且彼此靠近。SPI 總線的所有走線應遠離噪聲源，例如 Buck 開關節點等。 | 50 Ohm | SPI | 5 mil | 6 inch | 3W spacing | Ground shielding required | Same layer for all signals | Keep away from switching noise sources like Buck switching nodes. Max length between SOC and PMIC should be less than 6 inches.
Communication Interface | SPI2_MI_NFC | TBD | SPI 總線的所有走線應在同一層中由附近的接地走線良好屏蔽。這些走線還應該被 n-1 和 n+1 層中的接地走線包圍，並且彼此靠近。SPI 總線的所有走線應遠離噪聲源，例如 Buck 開關節點等。 | 50 Ohm | SPI | 5 mil | 6 inch | 3W spacing | Ground shielding required | Same layer for all signals | Keep away from switching noise sources like Buck switching nodes. Max length between SOC and PMIC should be less than 6 inches.
Communication Interface | SPI2_MO_NFC | TBD | SPI 總線的所有走線應在同一層中由附近的接地走線良好屏蔽。這些走線還應該被 n-1 和 n+1 層中的接地走線包圍，並且彼此靠近。SPI 總線的所有走線應遠離噪聲源，例如 Buck 開關節點等。 | 50 Ohm | SPI | 5 mil | 6 inch | 3W spacing | Ground shielding required | Same layer for all signals | Keep away from switching noise sources like Buck switching nodes. Max length between SOC and PMIC should be less than 6 inches.
Storage Interface | SPI2_CLK_NFC | TBD | SDC (SD Card / eMMC) 佈局規則。 | 50 Ohm (single-ended) | SDC | Calculated for impedance control | Breakout region length <= 3810 um. Main route region length <= 101600 um. Length diff between clock and data/command <= 7620 um. | Routing spacing >= W (breakout). Routing spacing >= 2W (main route). | L2 as solid ground reference. Ground vias for breakout. | L2 as solid ground reference. Routing on L1/L2 for breakout, main traces on appropriate layers. | EMI/ESD protection diodes on CMD/CLK/DAT with capacitance < 5 pF. VCC: 3.0V, VCCQ: 1.8V. Breakout: Place ground vias between BGA balls and L2 ground. Routing spacing >= W. Main route spacing: >= 2W.
Clock | XTAL_CLK1 | TBD | 時鐘信號需要良好的阻抗控制和低抖動設計。 | 50 Ohm | Clock | 5 mil | Minimize length | 5W spacing | Ground guard recommended | Dedicated clock layer | Avoid crosstalk, maintain signal integrity. 26MHz Clock (AP): Recommended < 8 cm, Max < 11 cm. 26MHz Clock (MT6631): < 10 cm, ground shielded and away from noisy signals. Co-CLK (MT6653): < 8 cm, 50 Ohm impedance control, good ground shielding.
Clock | XTAL_CLK2 | TBD | 時鐘信號需要良好的阻抗控制和低抖動設計。 | 50 Ohm | Clock | 5 mil | Minimize length | 5W spacing | Ground guard recommended | Dedicated clock layer | Avoid crosstalk, maintain signal integrity. 26MHz Clock (AP): Recommended < 8 cm, Max < 11 cm. 26MHz Clock (MT6631): < 10 cm, ground shielded and away from noisy signals. Co-CLK (MT6653): < 8 cm, 50 Ohm impedance control, good ground shielding.
RF | NFC_ANT_1 | TBD | RF 信號需要被接地層包圍，每條走線都應該被接地層良好包圍。 | 50 Ohm | Single-End | Calculated for 50 Ohm | Minimize length | 5W spacing minimum | Ground surrounding required | Dedicated RF layers | Minimize vias and sharp bends, maintain impedance continuity. RF antenna pins (WB_RF_2G, WB_RF_5G, GPS_RFIN) should maintain 50 Ohm impedance and good ground shielding. Place GPS external LNA components near antenna and route on L1.
RF | NFC_ANT_2 | TBD | RF 信號需要被接地層包圍，每條走線都應該被接地層良好包圍。 | 50 Ohm | Single-End | Calculated for 50 Ohm | Minimize length | 5W spacing minimum | Ground surrounding required | Dedicated RF layers | Minimize vias and sharp bends, maintain impedance continuity. RF antenna pins (WB_RF_2G, WB_RF_5G, GPS_RFIN) should maintain 50 Ohm impedance and good ground shielding. Place GPS external LNA components near antenna and route on L1.
RF | RXN | TBD | RF 信號需要被接地層包圍，每條走線都應該被接地層良好包圍。 | 50 Ohm | Single-End | Calculated for 50 Ohm | Minimize length | 5W spacing minimum | Ground surrounding required | Dedicated RF layers | Minimize vias and sharp bends, maintain impedance continuity. RF antenna pins (WB_RF_2G, WB_RF_5G, GPS_RFIN) should maintain 50 Ohm impedance and good ground shielding. Place GPS external LNA components near antenna and route on L1.
RF | RXN_1 | TBD | RF 信號需要被接地層包圍，每條走線都應該被接地層良好包圍。 | 50 Ohm | Single-End | Calculated for 50 Ohm | Minimize length | 5W spacing minimum | Ground surrounding required | Dedicated RF layers | Minimize vias and sharp bends, maintain impedance continuity. RF antenna pins (WB_RF_2G, WB_RF_5G, GPS_RFIN) should maintain 50 Ohm impedance and good ground shielding. Place GPS external LNA components near antenna and route on L1.
RF | RXN_2 | TBD | RF 信號需要被接地層包圍，每條走線都應該被接地層良好包圍。 | 50 Ohm | Single-End | Calculated for 50 Ohm | Minimize length | 5W spacing minimum | Ground surrounding required | Dedicated RF layers | Minimize vias and sharp bends, maintain impedance continuity. RF antenna pins (WB_RF_2G, WB_RF_5G, GPS_RFIN) should maintain 50 Ohm impedance and good ground shielding. Place GPS external LNA components near antenna and route on L1.
RF | RXP | TBD | RF 信號需要被接地層包圍，每條走線都應該被接地層良好包圍。 | 50 Ohm | Single-End | Calculated for 50 Ohm | Minimize length | 5W spacing minimum | Ground surrounding required | Dedicated RF layers | Minimize vias and sharp bends, maintain impedance continuity. RF antenna pins (WB_RF_2G, WB_RF_5G, GPS_RFIN) should maintain 50 Ohm impedance and good ground shielding. Place GPS external LNA components near antenna and route on L1.
RF | RXP_1 | TBD | RF 信號需要被接地層包圍，每條走線都應該被接地層良好包圍。 | 50 Ohm | Single-End | Calculated for 50 Ohm | Minimize length | 5W spacing minimum | Ground surrounding required | Dedicated RF layers | Minimize vias and sharp bends, maintain impedance continuity. RF antenna pins (WB_RF_2G, WB_RF_5G, GPS_RFIN) should maintain 50 Ohm impedance and good ground shielding. Place GPS external LNA components near antenna and route on L1.
RF | RXP_2 | TBD | RF 信號需要被接地層包圍，每條走線都應該被接地層良好包圍。 | 50 Ohm | Single-End | Calculated for 50 Ohm | Minimize length | 5W spacing minimum | Ground surrounding required | Dedicated RF layers | Minimize vias and sharp bends, maintain impedance continuity. RF antenna pins (WB_RF_2G, WB_RF_5G, GPS_RFIN) should maintain 50 Ohm impedance and good ground shielding. Place GPS external LNA components near antenna and route on L1.
RF | TX1 | TBD | RF 信號需要被接地層包圍，每條走線都應該被接地層良好包圍。 | 50 Ohm | Single-End | Calculated for 50 Ohm | Minimize length | 5W spacing minimum | Ground surrounding required | Dedicated RF layers | Minimize vias and sharp bends, maintain impedance continuity. RF antenna pins (WB_RF_2G, WB_RF_5G, GPS_RFIN) should maintain 50 Ohm impedance and good ground shielding. Place GPS external LNA components near antenna and route on L1.
RF | TX1_1 | TBD | RF 信號需要被接地層包圍，每條走線都應該被接地層良好包圍。 | 50 Ohm | Single-End | Calculated for 50 Ohm | Minimize length | 5W spacing minimum | Ground surrounding required | Dedicated RF layers | Minimize vias and sharp bends, maintain impedance continuity. RF antenna pins (WB_RF_2G, WB_RF_5G, GPS_RFIN) should maintain 50 Ohm impedance and good ground shielding. Place GPS external LNA components near antenna and route on L1.
RF | TX2 | TBD | RF 信號需要被接地層包圍，每條走線都應該被接地層良好包圍。 | 50 Ohm | Single-End | Calculated for 50 Ohm | Minimize length | 5W spacing minimum | Ground surrounding required | Dedicated RF layers | Minimize vias and sharp bends, maintain impedance continuity. RF antenna pins (WB_RF_2G, WB_RF_5G, GPS_RFIN) should maintain 50 Ohm impedance and good ground shielding. Place GPS external LNA components near antenna and route on L1.
RF | TX2_1 | TBD | RF 信號需要被接地層包圍，每條走線都應該被接地層良好包圍。 | 50 Ohm | Single-End | Calculated for 50 Ohm | Minimize length | 5W spacing minimum | Ground surrounding required | Dedicated RF layers | Minimize vias and sharp bends, maintain impedance continuity. RF antenna pins (WB_RF_2G, WB_RF_5G, GPS_RFIN) should maintain 50 Ohm impedance and good ground shielding. Place GPS external LNA components near antenna and route on L1.