## RF Signal
Category | Net Name | Pin (MT7921) | Description | Impedence | Type | Width | Length Limit (mil)
RF | WF1_G_RFIO | 63 | Being surrounded by ground in each trace. | 50 Ohm | Signle-End | referance to L3
WF1_RF_2G_TRX
NOTCH_WF1
| WF1_A_RFIO | 68
WF1_RF_5G_TRX_0
WF1_RF_5G_TRX
DP1_OUT
LC_WF1
WFANT1
WFANT1_1
WFANT1_2
WFANT1_3
| WF0_G_RFIO | 72
WF0_RF_2G_TRX
| WF0_A_RFIO | 77
WF0_RF_5G_TRX_0
WF0_RF_5G_TRX
DP0_OUT
LC_WF0
WFANT0
WFANT0_1
WFANT0_2
WFANT0_3
| RFIO_BT0 | 90
BT0_TRX_0
BT0_LC
BTANT
BTANT_1
BTANT_2
BTANT_3
PCIE | PCIEG3_CLK_P | 23 | 1. PCIE_TXN- PCIE_TXP¦ <= 5mil;PCIE_RXN- PCIE_RXP ¦ <= 5mil;PCIE_CLKN- PCIE_CLKP ¦ <= 5mil 2. 等長 3. Guarding with GND | 100 Ohm | Differential Pair | L8: 2.74 / L6: 2.38 / L3: 2.38 / L1: 2.74 | <5000
| PCIEG3_CLK_N | 24
| PCIEG3_CLKP |  | 1. PCIE_TXN- PCIE_TXP¦ <= 5mil;PCIE_RXN- PCIE_RXP ¦ <= 5mil;PCIE_CLKN- PCIE_CLKP ¦ <= 5mil 2. 等長 3. Guarding with GND | 100 Ohm | Differential Pair | L8: 2.74 / L6: 2.38 / L3: 2.38 / L1: 2.74
PCIEG3_CLKN
| PCIE_TXP | 26 | 1. PCIE_TXN- PCIE_TXP¦ <= 5mil;PCIE_RXN- PCIE_RXP ¦ <= 5mil;PCIE_CLKN- PCIE_CLKP ¦ <= 5mil 2. 等長 3. Guarding with GND | 85 Ohm | Differential Pair | L8: 3.77 / L6: 3.32 / L3: 3.32 / L1: 3.77 | <5000
| PCIE_TXN | 28
| PCIEG3_LN0_RXP |  | 1. PCIE_TXN- PCIE_TXP¦ <= 5mil;PCIE_RXN- PCIE_RXP ¦ <= 5mil;PCIE_CLKN- PCIE_CLKP ¦ <= 5mil 2. 等長 3. Guarding with GND | 85 Ohm | Differential Pair | L8: 3.77 / L6: 3.32 / L3: 3.32 / L1: 3.77
PCIEG3_LN0_RXN
| MT7921_LN0_TXN | 30 | 1. PCIE_TXN- PCIE_TXP¦ <= 5mil;PCIE_RXN- PCIE_RXP ¦ <= 5mil;PCIE_CLKN- PCIE_CLKP ¦ <= 5mil 2. 等長 3. Guarding with GND | 85 Ohm | Differential Pair | L8: 3.77 / L6: 3.32 / L3: 3.32 / L1: 3.77 | <5000
| MT7921_LN0_TXP | 32
| PCIEG3_LN0_TXP |  | 1. PCIE_TXN- PCIE_TXP¦ <= 5mil;PCIE_RXN- PCIE_RXP ¦ <= 5mil;PCIE_CLKN- PCIE_CLKP ¦ <= 5mil 2. 等長 3. Guarding with GND | 85 Ohm | Differential Pair | L8: 3.77 / L6: 3.32 / L3: 3.32 / L1: 3.77
PCIEG3_LN0_TXN
USB | USB_DP_P2_MT7921 | 34 | 1. The USB DP/DM length mismatch must not exceed 50 mil. 2. Connector DP/DM pin and Test point should dig 2 Layer. The Via Should not exceed 6 via. 3. 等長 4. Guarding with GND | 90 Ohm | Differential Pair | L8: 3.46 / L5: 5.25 / L3: 3.03 | <8000
| USB_DM_P2_MT7921 | 35
| USB_DP_P2 |  | 1. The USB DP/DM length mismatch must not exceed 50 mil. 2. Connector DP/DM pin and Test point should dig 2 Layer. The Via Should not exceed 6 via. 3. 等長 4. Guarding with GND | 90 Ohm | Differential Pair | L8: 3.46 / L5: 5.25 / L3: 3.03
USB_DM_P2
XO | WF_XO | 49 | No Control
| WF_XO_IN | 50
GPIO | MT7921_TIME_SYNC | 16 | No Control
| GPIO7_PD | 21
| BT_UART_DBG | 40
| MT7921_BT_Stereo | 41
| MT7921_PERESET_N | 42
PCIEG3_PERSET_N
| MT7921_WAKE_N | 44
PCIEG3_WAKE_N
| MT7921_BT_INT | 46
| MT7921_CLKREQ_N | 92
PCIEG3_CLKREQ_N
| WF_UART_DBG | 101
| MT7921_PMU_EN | 105
| TSTRST_B | 91
| MT7921_VREF | 103

## Stack
MT8195 PCB疊構主要有兩大要求，
For LPDDR4X-4266 Mbps, it is recommended that the thickness of Prepreg1-2 and Prepreg2-3 are less than 50um
PCB總厚度1mm or less
故如下8L HDI2的疊構，滿足MT8195要求，
TINY PCB 堆疊
至於10L HDI的話，可以增加層數，不過厚度請維持在max 1.0mm，否則PDN很有可能fail，
增加層數且維持1.0mm厚度是可以做得到的，
至於10L HDI的話，可以增加層數，不過厚度請維持在max 1.0mm，否則PDN很有可能fail，
增加層數且維持1.0mm厚度是可以做得到的，

## RF Power
| VIO18_PMU -> MT7921_1V8 |  | R372 |  | 16
| WIFI_P3V3 -> MT7921_3V3 |  | R371 |  | 40
Category | Net Name | Pin | Component 1 | Current (mA) | Trace Width (mil) | Component 2 | Current (mA) | Trace Width (mil)
MT7921
| 0V8 | 11 | WC77 |  | 12
|  | 36 | WC86 |  | 12
|  | 97 | WC66 |  | 12
|  | 109 | WC68 | 110 | 16
| 0V9 | 27 | WC82 |  | 12
|  | 108 | WC88 | 60 | 12
| 1V2 | 1 | WC71 |  | 12 | WC75 |  | 32
4
LX_BUCKR |  | 6 | WL16 | 1400 | 32
|  | 43 | WC84 |  | 12
|  | 52 | WC31 |  | 12 | WC32 |  | 12
|  | 53 | WC33 |  | 12
|  | 55 | WC34 |  | 12
|  | 81 | WC13 |  | 12 | WC14 |  | 12
|  | 85 | WC6 |  | 12
|  | 87 | WC1 |  | 12
|  | 93 | WC20 |  | 12 | WC9 |  | 12
| BUCK_D | 3 |  |  |  | WC73 |  | 40
LX_BUCKD |  | 9 | WL15 | 1000 | 40
|  | 12 | WC76 |  | 16
13
14
|  | 37 | WC85 |  | 12
|  | 94 | WC67 |  | 16
95
96
| MT7921_3V3 | 5 | WC74 |  | 16
|  | 10 | WC72 |  | 16
|  | 33 | WC35 |  | 12
|  | 61 | WC27 |  | 12
|  | 64 | WC26 |  | 28 | WC103 |  | 28
|  | 67 | WC25 |  | 28
|  | 70 | WC23 |  | 12 | WC24
|  | 73 | WC22 |  | 28 | WC105 |  | 28
|  | 76 | WC19 |  | 28
|  | 79 | WC17 |  | 12 | WC18 |  | 12
|  | 88 | WC8 |  | 8 | WC7 |  | 8
|  | 106 | WC64 |  | 12
| MT7921_1V8 | 15 | WC78 |  | 12
|  | 38 | WC83 |  | 12
|  | 98 | WC90 |  | 12
|  | 105 | WC62 |  | 3 | WR12 |  | 12
|  |  | WR100 |  | 12
|  |  | WR101 |  | 12
|  |  | WR102 |  | 12
|  |  | WR16 |  | 12
| PHYLDO_1V8 | 25 | WC79 |  | 12
|  | 31 | WC80 |  | 12
|  | 45 | WC81 |  | 9
|  | 102 | WC95 |  | 12
|  | 104 | WC63 | 150 | 12
| ALDO_1V8 | 54 | WC42 |  | 16
|  | 56 | WC29 |  | 16 | WC30 |  | 16
|  | 69 | WC16 |  | 12
|  | 80 | WC15 |  | 12
|  | 86 | WC4 |  | 12
|  | 107 | WC65 | 150 | 12

## Check List
Type |  | Function | Compliance | Item | Requirement | Risk impact | Validation | Note
USB | Placement |  | □ | N/A
|  |  | □ | N/A
|  | USB interconnnection | □ | Differential 90-ohm characteristic impedance of USB DP/DM differential pair must be implemented. USB DP/DM differential pair shall be routed surround with ground plane. | Must | Design requirement
|  | USB interconnnection | □ | The USB DP/DM length mismatch must not exceed 50 mil | Must | Design requirement
|  | USB interconnnection | □ | Connector DP/DM pin and Test point should dig 2 Layer. The Via Should not exceed 6 via. | Conditional | USB eye diagram should not meet spec.
|  | ESD | □ | TVS have to be placed as close to USB connector as possible and try to minimize stub on trace routing. | Must | Design requirement
|  | EMI | □ | Keep a safety distance of USB connector between high EMI parts (e.g. RF antenna, camera sensor) in order to minimize the side effect of interference. | Conditional | EMI / RF desense | EMI / RF desense
Type |  | Function | Compliance | Item | Requirement | Risk impact | Validation | Note
PCIE | Placement |  | □ | PCIE CLK PD resistor place close to connector
|  |  | □ | PCIE TX capacitors place close to connector
| Layout | PCIE interconnnection | □ | Differential 85-ohm characteristic impedance of PCIE TX+/TX- and RX+/RX- differential pair must be implemented. PCIE TX+/TX- and RX+/RX- differential pair shall be routed surround with ground plane. | Must | Design requirement
|  | PCIE interconnnection | □ | Differential 100-ohm characteristic impedance of PCIE CLKP/CLKN differential pair must be implemented. PCIE CLKP/N differential pair shall be routed surround with ground plane. | Must | Design requirement
|  | EMI | □ | Keep a safety distance of PCIE connector between high EMI parts (e.g. RF antenna, camera sensor) in order to minimize the side effect of interference. | Conditional | EMI / RF desense | EMI / RF desense
|  | PCIE interconnnection | □ | ¦ PCIE_TXN- PCIE_TXP¦ <= 5mil; ¦ PCIE_RXN- PCIE_RXP ¦ <= 5mil; ¦ PCIE_CLKN- PCIE_CLKP ¦ <= 5mil | Must | Design requirement